## Calculation(Single FB)
Design procedure for Quasi-Resonant flyback converter using Q5 Coolset 5QRxxxxAx(Version 1.1)
Project: | ICE5QR4780AZ
Application: | 85~300(320)VAC and (12Vx1.25A+5Vx0.2A=16W) Single Output Single FB
CoolSET: | ICE5QR4780AZ
Date:
Revision:
Enter design variables in yellow coloured cells
Read design results in green coloured cells
Equation numbers are according to the Application Note
|  |  | Unit | Value
Input | Minimum AC input voltage | VAC Min | [V] | 85
Input | Maximum AC input voltage | VAC Max | [V] | 320
Input | Line frequency | fAC | [Hz] | 60
Input | Bus capacitor(C13) DC ripple voltage | VDC Ripple | [V] | 24.5
Input | Output voltage 1 | VOut1 | [V] | 12
Input | Output currnet 1 | IOut1 | [A] | 1.33
Input | Forward voltage of output diode(D21) | VF Out1 | [V] | 0.3
Input | Output voltage 2 | VOut2 | [V] | 0
Input | Output currnet 2 | IOut2 | [A] | 0
Input | Forward voltage of output diode(D22) | VF Out2 | [V] | 0
Input | Output ripple voltage | VOut Ripple | [V] | 0.24
Input | Maximum output power for startup, transient response and Over Load Protection | POut Max | [W] | 16
Input | Nominal output power | POut Nor | [W] | 15.96
Input | Minimum output power | POut Min | [W] | 3.2
Input | Efficency | η |  | 0.85
result | Drain to source capacitance of MOSFET (including Co(er) of MOSFET) | CDS+Co(er) | [pF] | 7
Input | Reflection voltage | VR | [V] | 90
Input | Vcc Voltage | VVcc | [V] | 14
Input | Forward voltage of Vcc diode(D12) | VF Vcc | [V] | 0.6
Input | CoolSETTM | CoolSETTM -Q5 |  | ICE5QR4780AZ
Input | Low line min Switching frequency | fS | [Hz] | 55000
Input | Targeted Max. Drain Source voltage | VDS Max | [V] | 600
Input | Max. ambiant temperature | Ta | [°C] | 50
Diode bridge(BR1)
result | Eq 1 | PIn Max | [W] | 18.8235
result | Eq 2 | IAC RMS | [A] | 0.36909
result | Eq 3 | VDC Max Pk | [V] | 452.5483
result | Eq 4 | VDC Min Pk | [V] | 120.2082
result | Eq 10 | VDC Min | [V] | 95.6854
result | Eq 6 | TD | [ms] | 6.6096
result | Eq 7 | WIn | [Ws] | 0.12442
result | Eq11 | DMax |  | 0.48469
Input capacitor(C13)
result | Eq 8 | CIn (C13) | [uF] | 47.0387
Input | select input capacitor | CIn (C13) | [uF] | 47
Transformer(TR1)
result | Eq 12 | LP | [H] | 0.0010088
result | Eq 13 | IAV | [A] | 0.40587
result | Eq 14 | ΔI | [A] | 0.83584
result | Eq 15 | IP Max | [A] | 0.8238
result | Eq 16 | IValley | [A] | -0.012049
result | Eq 17 | IP RMS | [A] | 0.32873
Select core type
Input | select core type |  |  | 1 |  | 1 | 2 | 3 | 4 | 5 | 6 | 7 | 8 | 9 | 10
|  | Core Type |  | EE20/10/6 | Core Type | EE20/10/6 | E25/13/7 | E30/15/7 | E32/16/9 | E36/18/11 | E42/21/15 | ETD29/16/10 | ER28/14 | ER28/17 | User Defined Core
|  | Core Material |  | TP4A(TDG) | Core Material | TP4A(TDG) | N87 | N87 | N87 | N87 | N87 | N87 | TP4A(TDG) | TP4A(TDG)
| Maximum flux density | BMax | [T] | 0.3 | Bmax | 0.3 | 0.3 | 0.3 | 0.3 | 0.3 | 0.3 | 0.3 | 0.3 | 0.3
| Effective magnetic cross section | Ae | [mm²] | 32 | Ae | 32 | 52 | 60 | 83 | 120 | 178 | 76 | 82.1 | 81.4
| Bobbin width | BW | [mm] | 11 | BW | 11 | 15.6 | 17.5 | 20.1 | 21.5 | 26.3 | 21 | 16 | 21.69
| Winding cross section | AN | [mm2] | 34 | AN | 34 | 61 | 90 | 108.5 | 122.5 | 177 | 97 | 68.8 | 95.21
| Average length of turn | lN | [mm] | 41.2 | lN | 41.2 | 50 | 56 | 64.4 | 76.4 | 87 | 52.8 | 50 | 48.9
Winding calculation
result | Eq 18 | NP | turns | 86.5707
Input | choose number of primary turns | NP | turns | 88
result | Eq 19 | NS1 | turns | 12.0267
Input | choose number of secondary turns | NS1 | turns | 12
result | Eq 19 | NS2 | turns | 0
Input | choose number of secondary turns | NS2 | turns | 5
result | Eq 20 | NVcc | turns | 14.2439
Input | choose number of auxiliary turns | NVcc | turns | 14
result | Auxiliary supply voltage(Eq 21) | VVcc | [V] | 13.75
Post calculation
result | Eq 23 | VR | [V] | 90.2
result | Eq 24 | DMax |  | 0.48469
result | Eq 25 | DMax' |  | 0.51417
result | Eq 26 | BMax | [T] | 0.29513
Current sense resistor(R14)
Input | Current sense threshold value from datasheet | Vcsth | [V] | 1
result | Eq 21 | RSense(R14) | [Ohm] | 1.2139
result | Eq 22 | PSR | [W] | 0.13118
Input | PWM-OP Gain from datasheet | AV |  | 2.05
result | Eq 94 | ZPWM | [V/A] | 2.4885
Transformer winding design
Input | Margin according to safety standard | M | [mm] | 0
Input | Copper space factor | fCu |  | 0.3
Primary
Input | Insulation thickness | INS | [mm] | 0.02
result | Eq 32 | Ap(Area of Primary Wire) | [mm²] | 0.057955
result | Eq 36 | d(Diameter of Primary Wire) | [mm] | 0.27164
result | Eq 35 | AWG |  | 29.5082
Input | selected Wire Size | AWG |  | 30
Input | Number of parallel Wire | np |  | 1
result | Eq 37 | d(Diameter of Primary Wire) | [mm] | 0.25665
result | Eq 38 | (eff. copper area of primary) | [mm2] | 0.051732
result | Eq 39 | Sp(Primary Current Density) | [A/mm2] | 6.3544
result | Eq 30 | BWe (Effective Bobbin Width) | [mm] | 11
result | Eq 40 | Odp(Diameter of Primary Wire including insulation) | [mm] | 0.29665
result | Eq 41 | NLP(Max. Primary Turns/Layer) | turns/layer | 37
result | Eq 42 | LnP(Primary Layers) | layers | 3
Secondary
Input | Insulation thickness | INS | [mm] | 0.02
result | Eq 33 | AS (Area of Secondary Wire) | [mm²] | 0.3825
result | Eq 36 | d(Diameter of Secondary Wire) | [mm] | 0.69786
result | Eq 35 | AWG |  | 21.3374
Input | selected Wire Size | AWG |  | 22
Input | Number of parallel Wire | np |  | 1
result | Eq 37 | dia(Diameter of Secondary Wire) | [mm] | 0.64646
result | Eq 38 | (eff. copper area of secondary) | [mm2] | 0.32822
result | Eq 39 | SS(Secondary Current Density) | [A/mm2] | 7.5731
result | Eq 30 | BWE (Effective Bobbin Width) | [mm] | 11
result | Eq 40 | OdS(Diameter of Secondary Wire including insulation) | [mm] | 0.68646
result | Eq 41 | NLS(Max. Secondary Turns/Layer) | turns/layer | 16
result | Eq 42 | LnS(Secondary Layers) | layers | 1
Leakage Inductance
Input |  | Leakage Inducatnce in % of LP | [%] | 1.06
result | Eq 45 | LLK | [H] | 1.0694e-05
RCD clamper circuit(D11,R11 & C15)
result | Eq 44 | VClamp | [V] | 57.2517
result | Eq 46 | Cclamp(C15) | [nF] | 0.85967
Input | selected Cclamp capacitor value | Cclamp(C15) | [nF] | 1
result | Eq 47 | Rclamp(R11) | [kOhm] | 68.1756
Input | selected Rclamp value | Rclamp(R11) | [kOhm] | 68
Output & Vcc diode(D21, D22 & D12)
result | Eq 27 | KL1 (load factor) |  | 1
result | Eq 43a | VRDiode1(for output diode D21) | [V] | 73.7111
result | Eq 28 | IS Max1 | [A] | 6.0412
result | Eq 29 | IS RMS1 | [A] | 2.4857
result | Eq 43a | VRDiode2(for output diode D22) | [V] | 25.713
result | Eq 27 | KL2 (load factor) |  | 0
result | Eq 28 | IS Max2 | [A] | 0
result | Eq 29 | IS RMS2 | [A] | #DIV/0!
result | Eq 43b | VRDiode(for Vcc diode) | [V] | 85.9963
Output capacitor(C22 & C23)
Input | Max voltage overshoot at output capacitor(C22, C23) | ΔVOut | [V] | 0.5
Input | Number of clock periods | ncp |  | 20
result | Eq 49 | IRipple | [A] | 2.0999
result | Eq 50 | COut | [uF] | 967.2727
Zero frequency of output capacitor(C22 & C23) and associated ESR
Input | selected output capacitor value | C22 | [uF] | 1000
Input | ESR (Zmax) value from datasheet @ 100kHz | ESR | [Ohm] | 0.028
Input | Iacmax value from datasheet @ 100kHz | Iacmax | [Arms] | 1.76
Input | Number of parallel capacitors | nc |  | 1
result | Eq 51 | fZCOut | [Khz] | 5.6841
Ripple voltage 1st. stage
result | Eq 52 | VRipple 1 | [V] | 0.16915
Input | selected LC filter inductor value | Lout(L21) | [uH] | 2.2
Calculating the needed capacitance for the output LC-Filter(C24)
result | Eq 53 | CLC(C24) | [uF] | 356.3636
Input | selected output inductance value | CLC(C24) | [uF] | 470
result | Eq 54 | fLC | [Khz] | 4.9495
Ripple voltage 2nd. stage
result | Eq 55 | VRipple 2 | [mV] | 1.3588
Output capacitor(C28 & C29)
Input | Max voltage overshoot at output capacitor(C28, C29) | ΔVOut | [V]
Input | Number of clock periods | ncp
result | Eq 49 | IRipple | [A] | #DIV/0!
result | Eq 50 | COut | [uF] | #DIV/0!
Zero frequency of Output capacitor(C28 & C29) and associated ESR
Input | selected output capacitor value | C28 | [uF]
Input | ESR (Zmax) value from datasheet @ 100kHz | ESR | [Ohm]
Input | Iacmax value from datasheet @ 100kHz | Iacmax | [Arms]
Input | Number of parallel capacitors | nc
result | Eq 51 | fZCOut | [Khz] | #DIV/0!
Ripple voltage 1st. stage
result | Eq 52 | VRipple 1 | [V] | #DIV/0!
Input | selected LC filter inductor value | Lout(L22) | [uH] | 4.7
Calculating the needed capacitance for the output LC-Filter(C210)
result | Eq 53 | CLC(C210) | [uF] | 0
Input | selected output inductance value | CLC(C210) | [uF]
result | Eq 54 | fLC | [Khz] | #DIV/0!
Ripple voltage 2nd. stage
result | Eq 55 | VRipple 2 | [mV] | #DIV/0!
Soft-Start Time
Input | Choosen Soft-Start Time from datasheet | tsoftstart | [ms] | 12
Vcc Capacitor(C16) and start up time
Input | Choosen IVCC,Charge3 from datasheet | IVCC,Charge3 | [mA] | 3
Input | Choosen VVCChys from datasheet | VVCChys | [mV] | 6
result | Eq 56A | CVCC | [uF] | 6
Input | select Vcc capacitor | CVcc (C16) | [uF] | 10
Input | select VVCC,STG from datasheet | VVCC,STG | [V] | 1.1
Input | select IVCC,Charge1 from datasheet | IVCC,Charge1 | [mA] | 0.2
Input | select VVCC,ON from datasheet | VVCC,ON | [V] | 16
result | Eq 56B | tStartUp | [ms] | 108.3333
Calculation of losses
Input diode bridge
result | Eq 57 | PDIN | [W] | 0.73818
Transformer copper losses
result | Eq 58 | RPCu | [mOhm] | 1205.4398
result | Eq 58 | RSCu | [mOhm] | 25.9082
result | Eq 59 | PPCu | [mW] | 130.2636
result | Eq 60 | PSCu | [mW] | 160.0739
result | Eq 61 | PCu | [W] | 0.29034
Output rectifier diode
result | Eq 62 | POut DIODE (D21) | [W] | 0.7457
result | Eq 62 | POut DIODE (D22) | [W] | #DIV/0!
RCD clamper circuit
result | Eq 63 | PClamper | [W] | 0.514
MOSFET
Input | RDSON from datasheet | RDSON @ TA=125°C | [Ohm] | 8.59
Input | Co(er) from datasheet | Co(er) | [pF] | 3
Input | External drain to source capacitance of MOSFET | CDS | [pF] | 4
MOSFET losses @ Vacmin + Pmax
result | Eq 65 | PSON | [W] | 5.7923e-06
result | Eq 66 | Pcond | [W] | 0.92826
result | Eq 67 | MOSFET Losses | [W] | 0.92827
MOSFET losses @ Vacmax + Pmax
result | Eq 68 | PSON | [W] | 0.032857
result | Eq 69 | Pcond | [W] | 0.25515
result | Eq 70 | MOSFET Losses | [W] | 0.28801
Temperature Calculation
Input | Enter MOSFET losses | MOSFET Losses | [W] | 0.9283
Input | Enter thermal resistance junction - ambient | Rth | [°K/W] | 96
result | Eq 74 | ΔT | [°K] | 89.1168
result | Eq 75 | Tjmax | °C | 139.1168
Controller
result | IVCC,NormalxVVCC | Controller Losses | [W] | 0.012375
Sum of losses
result | Eq 77 | PLosses | [W] | 3.2289
Efficiency after Losses
result | Eq 78 | ηL |  | 0.83208
Calculation of the regulation loop(R22,R23,R24,R25,R26,C25,C26)
Input | minimum current for TL431 reference | IKAmin | [mA] | 1
Input | Optocoupler gain | GC(200%) |  | 1.5
Input | maximum current for optocoupler diode | IFmax | [mA] | 10
Input | 2nd resistor of TL431 voltage divider | R26 | [kOhm] | 10
Input | 0 db crossover frequency | fg | [kHz] | 3
result | Eq 81 | R25 | [kOhm] | 38
Input | selected value of R25 | R25 | [kOhm] | 38
result | Eq 82 | R22 | [kOhm] | 0.825
Input | selected value of R22 | R22 | [kOhm] | 0.82
Input | VREF from datasheet | VREF | [V] | 3.3
Input | VFB,OLP from datasheet(overload/openloop detection limit at FB pin) | VFB,OLP | [V] | 2.75
Input | RFB from datasheet | RFB | [kOhm] | 15
result | Eq 83 | R23 | [kOhm] | 1.27
Input | selected value of R23 | R23 | [kOhm] | 1.2
result | Eq 84 | VOut_RL | [V] | 12
result | Eq 85 | KFB |  | 27.439
result | Eq 86 | GFB | [db] | 28.7674
result | Eq 87 | KVD |  | 0.20833
result | Eq 88 | GVD | [db] | -13.6248
result | Eq 89 | RLH | [Ohm] | 9
result | Eq 90 | RLL | [Ohm] | 45
result | Eq 91 | fOH | [Hz] | 35.3678
result | Eq 92 | fOL | [Hz] | 7.0736
result | Eq 93 | fOM | [Hz] | 15.8169
result | Eq 95 | ¦FPWR(fg)¦ |  | 0.069013
result | Eq 96 | GPWR(fg) | [db] | -23.2214
result | Eq 99 | Gr | [db] | 8.0789
result | Eq 100 | R24 | [kOhm] | 20.0671
Input | selected value of R24 | R24 | [kOhm] | 20
result | Eq 101 | C26 | [nF] | 2.6526
Input | selected value of C26 | C26 | [nF] | 2.2
result | Eq 102 | C25 | [nF] | 500.9153
Input | selected value of C25 | C25 | [nF] | 470
Zero crossing detuction & output OVP calculation
Input | Designed VOUT_OVP | VOUT_OVP | [V] | 16
Input | VZC_OVP_MIN from datasheet | VZC_OVP_MIN | [V] | 1.9
Input | RZCD_MIN from datasheet | RZCD | [kOhm] | 3
result | Eq 103 | RZC(R15) | [kOhm] | 27.0263
Input | selected value of R15 | RZC(R15) | [kOhm] | 27
Input | fOSC2 by measurement | fOSC2 | [kHz] | 820
result | Eq 104 | CZC(C19) | [pF] | 126.9418
Input | selected value of CZC(C19) | CZC(C19) | [pF] | 120
Line OVP is the first priority and its associated Brownout, Brownin and Line selection
Input |  | RI1(R18) | [Ω] | 9000000
Input |  | Line over voltage(VOVP_AC) | [VAC] | 320
Input |  | VDC Ripple | [V] | 24.5
result | Eq 105A | RI2(R19) | [Ω] | 58045.3605
Input | selected value of R19(RI2) | RI2(R19) | [Ω] | 58300
result | Eq 106 | Brownin voltage(VBrownin_AC) | [VAC] | 72.5115
result | Eq 107 | Brownout voltage for full load which consider VDC RIPPLE(VBrownout_AC) | [VAC] | 61.2705
result | Eq 107 | Brownout voltage for light load which negelect VDC RIPPLE(VBrownout_AC) | [VAC] | 43.9464
result | Eq 108 | Line selection threshold with VDC RIPPLE (VVIN=1.52V) | [VAC] | 184.3204
result | Eq 108 | Line selection threshold without VDC RIPPLE (VVIN=1.52V) | [VAC] | 166.9963
Brownout is the first priority and its associated Line OVP and Line selection
Input |  | RI1(R18) | [Ω] | 9000000
Input |  | Brownin voltage(VOVP_AC) | [VAC] | 73
Input |  | VDC Ripple | [V] | 24.5
result | Eq 105B | RI2(R19) | [Ω] | 57907.385
Input | selected value of R19(RI2) | RI2(R19) | [Ω] | 58300
result | Eq 107 | Brownout voltage for full load which consider VDC RIPPLE(VBrownout_AC) | [VAC] | 61.2705
result | Eq 107 | Brownout voltage for light load which negelect VDC RIPPLE(VBrownout_AC) | [VAC] | 43.9464
result | Eq 114 | Line over voltage(VOVP_AC) | [VAC] | 318.6113
result | Eq 108 | Line selection threshold with VDC RIPPLE (VVIN=1.52V) | [VAC] | 184.3204
result | Eq 108 | Line selection threshold without VDC RIPPLE (VVIN=1.52V) | [VAC] | 166.9963
Electrical
| Minimum AC Voltage |  | [V] | 85
| Maximum AC Voltage |  | [V] | 320
| Maximum Input Current |  | [A] | 0.22145
| Minimum DC Voltage |  | [V] | 95.6854
| Maximum DC Voltage |  | [V] | 452.5483
| Maximum Output Power |  | [W] | 16
| Output Voltage |  | [V] | 12
| Output Ripple Voltage |  | [mV] | 1.3588
| Inductor Peak Current |  | [A] | 0.8238
| Maximum Duty Cycle |  |  | 0.48469
| Reflected Output Voltage |  | [V] | 90.2
| Copper Losses |  | [W] | 0.29034
| MOSFET Losses |  | [W] | 0.92827
| Sum Losses |  | [W] | 3.2289
| Efficiency |  |  | 0.83208
Transformer
| Core Type |  |  | EE20/10/6
| Core Material |  |  | TP4A(TDG)
| Effective Core Area |  | [mm2] | 32
| Maximum Flux Density |  | [mT] | 295.1272
| Inductance |  | [uH] | 1008.8407
| Magin |  | [mm] | 0
| Primary Turns |  | turns | 88
| Primary Copper Wire Size |  | AWG | 30
| Secondary Turns(NS1) |  | turns | 12
| Secondary Copper Wire Size |  | AWG | 22
| Number of parallel secondary Wires |  |  | 1
| Secondary Turns(NS2) |  | turns | 5
| Auxiliary Turns |  | turns | 14
| Leakage Inductance |  | [uH] | 10.6937
| Turns Ratio |  |  | 7.3333
| Primary Layers |  | layer | 3
| Secondary Layers |  | layer | 1
Components
| Input Capacitor | C13 | [uF] | 47
| Output Capacitor | C22 | [uF] | 1000
| LC Filter Capacitor | C24 | [uF] | 470
| Output Capacitor | C28 | [uF] | 0
| LC Filter Capacitor | C210 | [uF] | 0
| LC Filter Inductor | L21 | [uH] | 2.2
| LC Filter Inductor | L22 | [uH] | 4.7
| VCC Capacitor | C16 | [uH] | 10
| ZC Capacitor | C19 | [pF] | 120
| ZC Resistor | R15 | [kOhm] | 27
| Sense Resistor | R14 | [Ohm] | 1.2139
| Clamping Resistor | R11 | [kOhm] | 68
| Clamping Capacitor | C15 | [nF] | 1
| Voltage divider | R25 | [kOhm] | 38
| Voltage divider | R26 | [kOhm] | 10
| Regulator component | R22 | [kOhm] | 0.82
| Regulator component | R23 | [kOhm] | 1.2
| Regulator component | R24 | [kOhm] | 20
| Regulator component | C25 | [nF] | 470
| Regulator component | C26 | [nF] | 2.2
Note on F38: Line Input Power
Note on F39: Root Mean Square Line Current through the Input Bridge Rectifier
Note on F40: Maximum DC Input Voltage
Note on F41: Minimum DC Input Voltage (includes Ripple Voltage)
Note on F42: Minimum DC Input Voltage (without Ripple Voltage)
Note on F43: Discharging Time of Input Capacitor
Note on F44: Discharging Energie (Input Capacitor)
Note on F45: max. Duty Cycle
Note on F47: Calculated Capacity of Input Capacitor
Note on F48: Choose the next standard value of the calculated Input Capacitor from cell F43 Alternatively a rule of thumb for choosing Cin can be applied Input AC voltage Factor 115V 2μF/W 230V 1μF/W 85V~270V 2~3μF/W Cin=Pin Max× Factor e.g., Cin=31.25×2=62.5μF(choose 68μF) 350BXW100MEFR18X25(100uF 350V 18x25 Rubycon 2 in series)
Note on F50: Calculated Primary Inductance value
Note on F57: The output power determines the right core type. Choose your core type (table on the right side) and put in the number . For new core, select 10 & key in the parameters at column10
Note on F66: Calculated number of primary turns
Note on F67: Vary this value (only integer and greater than or equal of the calculated value in cell F65) to adjust your number of secondary (F67) and auxiliary (F69) turns (nearly integer).
Note on F68: Calculated number of secondary turns
Note on F69: Choose the next integer value close to the value in cell F87 (≥F67)
Note on F70: Calculated number of secondary turns
Note on F71: Choose the next integer value close to the value in cell F87 (≥F67)
Note on F72: Calculated number of auxiliary turns
Note on F73: Choose the next integer value close to the value in cell F69
Note on F79: Calculation: In case of an error message: Only a maximum of 0,31 T is recommended for N87 material. Solution: Adjust with number of primary turns in cell F66
Note on F87: European safety standard M = 4 mm for single isolated and M = 0 for tripple isolated wire
Note on F88: Normaly: 0,2 ... 0,4
Note on F90: Tabular value, use normaly a dual insulated wire. The insulation thickness is the difference of the maximum value and the minimum value of the insulation.
Note on F93: Pre - Calculation: American Wire Gauge (AWG) Pre - Calculation (based on cell 89)
Note on F94: Post - Calculation: American Wire Gauge Choose the next integer value close to AWG in cell 90
Note on F104: Tabular value, use normaly a dual insulated wire. The insulation thickness is the difference of the maximum value and the minimum value of the insulation. In case of using a tripple isolated wire set 0,1.
Note on F107: Pre - Calculation: American Wire Gauge (AWG) Pre - Calculation (based on cell 102)
Note on F108: Post - Calculation: American Wire Gauge Choose the next integer value close to AWG in cell F103
Note on F109: In case of a high current, you need more than one wire, choose here the number of parallel wires
Note on F110: Post - Calculation: Calculated diameter based on the choosen AWG in cell 104
Note on F111: In case of an error message, choose an othervalue of AWG in cell F139
Note on F112: In case of an error message, choose more parallel wire in cell F102
Note on F118: Standard: 2 ... 10%
Note on F123: Choosen capacitor (data sheet)
Note on F125: Chosen resistor (data sheet)
Note on F130: Secondary RMS current through the output diode D2
Note on F134: Secondary RMS current through the output diode D2
Note on F137: Depends on load, normaly variations in a range of dVout = 0,5V
Note on F138: Number of cycles before the regulation works, normaly: 5 ... 20 times
Note on F139: Ripple Current Rating
Note on F142: Choosen capacitor (data sheet) 16ZLH1000MEFC10X16(Rubycon 1000µF/16V(10X16) EPCOS (B41889A4108M)
Note on F143: Use Zmax from data sheet @ 100kHz and not ESRmax @ 120 Hz
Note on F144: Use Iacmax from data sheet @ 100kHz
Note on F145: The value of the Isrms (cell F123) determine the number of the parallel capacitors. The maximum current of one capacitor, look at the data book of Aluminium Elektrolytic Capacitors.
Note on F149: Choosen inductor (data sheet) WE 744 746 202 2 2.2uH/4.3A 6X8.5mm 2.5mm
Note on F152: Standard capacitor 16ZLH470MEFC8X11.5 (Rubycon 470µF/16V(8X11.5)
Note on F153: LC-Filter Corner frequency
Note on F157: Depends on load, normaly variations in a range of dVout = 0,5V
Note on F158: Number of cycles before the regulation works, normaly: 5 ... 20 times
Note on F159: Ripple Current Rating
Note on F162: Choosen capacitor (data sheet) 10ZLH330MEFC6.3X11 (Rubycon330µF/10V(6.3X11)
Note on F163: Use Zmax from data sheet @ 100kHz and not ESRmax @ 120 Hz
Note on F164: Use Iacmax from data sheet @ 100kHz
Note on F165: The value of the Isrms (cell F123) determine the number of the parallel capacitors. The maximum current of one capacitor, look at the data book of Aluminium Elektrolytic Capacitors.
Note on F169: Choosen inductor (data sheet) WE 744 746 204 7 4.7uH/3.7A 6X8.5mm 2.5mm
Note on F172: Standard capacitor 10ZLH330MEFC6.3X11 (Rubycon330µF/10V(6.3X11)
Note on F173: LC-Filter Corner frequency
Note on F181: Capacity of the Vcc - Capacitor
Note on F182: Choose the next Standard Value (≥) of the calculated Capacitor from cell F150
Note on F202: Rdson is depending on CoolMOS Transistor: the value can be taken from datasheet
Note on F203: Co(er) is depending on the CoolMOS Transistor: the value can be taken from datasheet
Note on F204: Cext depending on external parasitics
Note on F214: Mosfet losses taken from Vacmin (F210) or Vacmax (F214) result
Note on F215: In case NO Heat Sink, typical thermal Resistance in [K/W]: DIP-8=90 DIP-7=96 DSO-16/12=110 85K/W with 232mm2,2 OZ copper area at drain
Note on F227: Data Sheet 10mA, you have the possibility to choose a higher value
Note on F229: You can choose the cross over frequency
Note on F231: Choose the next Standard Value of the calculated Resistor from cell F197
Note on F233: Choose the next Standard Value (≥) of the calculated Resistor from cell F201
Note on F238: Choose the next Standard Value (≤) of the calculated Resistor from cell F206
Note on F253: Round to the next standard value.
Note on F255: Choose the next Standard Value of the calculated Capacitor from cell F221
Note on F257: Choose the next Standard Value of the calculated Capacitor from cell F223
Note on F261: Choose from datasheet
Note on F263: Choose the next Standard Value of the calculated Resistor from cell F265
Note on F264: start with a few hundred kHz for initial estimation and later by measurement value on board
Note on F266: Kyaw Zin Min (IFAP DC PMM AE): Choose lower than calculated value and Vzcd at Max line no load>100mV
Note on F272: Chosen value should be ≥ of the calculated value at cell F293.
Note on F283: Chosen value should be ≥ of the calculated value at cell F303.

## Part List & Schematic(SingleFB)
Part List & Schematic
| Application: | 85~300(320)VAC and (12Vx1.25A+5Vx0.2A=16W) Single Output Single FB
| CoolSET: | ICE5QR4780AZ
| Revision: | 0
| Date: | 0
No. | Designator[unit] | Value/Part Name | (V) | (Arms) | (W) | Description | Footprint | Part No. | Manufacturer
1 | BR1 |  | 600V | 0.36909
2 | C11 | 0.22µF, X cap | 305Vac
3 | C12 | 1nF, Y cap | 500V
4 | C13 [µF] | 47 | 452.5483
5 | C14 | 0.1µF, X cap | 305Vac
6 | C15 [nF] | 1 | 600V
7 | C16 [µF] | 10 | 35V
8 | C17 | 100nF | 50V
9 | C18 | 1nF | 50V
10 | C19 [pF] | 120 | 50V
11 | C110
12 | C111
13 | C112
14 | C21
15 | C22 [µF] | 1000
16 | C23[µF]
17 | C24 [µF] | 470
18 | C25 [nF] | 470 | 50V
19 | C26[nF] | 2.2 | 50V
20 | C27
21 | C28 [µF] | 0
22 | C29 [µF]
23 | C210 [µF] | 0
24 | D11 |  | ≥700V | 1
25 | D12 |  | 85.9963 | 0.1
26 | D13
27 | D21 |  | 73.7111 | 2.4857
28 | D22 |  | 25.713 | #DIV/0!
29 | F1 | Fuse | 300Vac | 0.36909
30 | HS21
31 | HS22
32 | IC11 | ICE5QR4780AZ
33 | IC12 | SFH617A-3
34 | IC21 | TL431BVLPG
35 | L11 |  |  | 0.36909
36 | L21 [µH] | 2.2 |  | 1.33
37 | L22 [µH] | 4.7 |  | 0
38 | R11 [kΩ] | 68 |  |  | 2W
39 | R12 [Ω] | 10
40 | R12A [Ω] | 0
41 | R13
42 | R14 [Ω] | 1.2139 |  |  | 0.13118
43 | R14A [Ω]
44 | R15 [kΩ] | 27
45 | R16 [MΩ] | 50
46 | R17 [kΩ]
47 | R18 [MΩ] | 9
48 | R19 [Ω](LOVP is 1st Priority) | 58300
49 | R19 [Ω](BrownOut is 1st Priority) | 58300
50 | R21
51 | R22 [kΩ] | 0.82 | [7 empty] | `
52 | R23 [kΩ] | 1.2
53 | R24 [kΩ] | 20
54 | R25 [kΩ] | 38
55 | R25A [kΩ]
56 | R26 [kΩ] | 10
57 | R27
58 | SA1, SA2
59 | TR1 [µH] | 1008.8407
60 | Test Point
61 | VAR
62 | ZD11
63 | Connector(L N)
64 | Connector(+12V Com), Connector(+5V Com)

## Calculation(Dual FB)
Design procedure for Quasi-Resonant flyback converter using Q5 Coolset 5QRxxxxAx(Version 1.1)
Project: | ICE5QR4780AZ
Application: | 85~300(320)VAC and (12Vx1.25A+5Vx0.2A=16W) Dual Output Dual FB
CoolSET: | ICE5QR4780AZ
Date:
Revision:
Enter design variables in yellow coloured cells
Read design results in green coloured cells
Equation numbers are according to the Application Note
|  |  | Unit | Value
Input | Minimum AC input voltage | VAC Min | [V] | 85
Input | Maximum AC input voltage | VAC Max | [V] | 320
Input | Line frequency | fAC | [Hz] | 60
Input | Bus capacitor(C13) DC ripple voltage | VDC Ripple | [V] | 24.5
Input | Output voltage 1 | VOut1 | [V] | 12
Input | Output currnet 1 | IOut1 | [A] | 1.25
Input | Forward voltage of output diode(D21) | VFDiode1 | [V] | 0.3
Input | Output voltage 2 | VOut2 | [V] | 5
Input | Output currnet 2 | IOut2 | [A] | 0.2
Input | Forward voltage of output diode(D22) | VFDiode2 | [V] | 0.3
Input | Maximum output power for startup, transient response and Over Load Protection | POut Max | [W] | 16
Input | Nominal output power | POut Nor | [W] | 16
Input | Minimum output power | POut Min | [W] | 3.2
Input | Efficency | η |  | 0.85
result | Drain to source capacitance of MOSFET (including Co(er) of MOSFET) | CDS+Co(er) | [pF] | 7
Input | Reflection voltage | VR | [V] | 90
Input | Vcc Voltage | VVcc | [V] | 14
Input | Forward voltage of Vcc diode(D12) | VFDiodeVcc | [V] | 0.6
Input | CoolSETTM | CoolSETTM -Q5 |  | ICE5QR4780AZ
Input | Low line min Switching frequency | fS | [Hz] | 55000
Input | Targeted Max. Drain Source voltage | VDS Max | [V] | 600
Input | Max. ambiant temperature | Ta | [°C] | 50
Diode bridge(BR1)
result | Eq 1 | PIn Max | [W] | 18.8235
result | Eq 2 | IAC RMS | [A] | 0.36909
result | Eq 3 | VDC Max Pk | [V] | 452.5483
result | Eq 4 | VDC Min Pk | [V] | 120.2082
result | Eq 10 | VDC Min | [V] | 95.6854
result | Eq 6 | TD | [ms] | 6.6096
result | Eq 7 | WIn | [Ws] | 0.12442
result | Eq11 | DMax |  | 0.48469
Input capacitor(C13)
result | Eq 8 | CIn (C13) | [uF] | 47.0387
Input | select input capacitor | CIn (C13) | [uF] | 47
Transformer(TR1)
result | Eq 12 | LP | [H] | 0.0010088
result | Eq 13 | IAV | [A] | 0.40587
result | Eq 14 | ΔI | [A] | 0.83584
result | Eq 15 | IP Max | [A] | 0.8238
result | Eq 16 | IValley | [A] | -0.012049
result | Eq 17 | IP RMS | [A] | 0.32873
Select core type
Input | select core type |  |  | 1 |  |  | 1 | 2 | 3 | 4 | 5 | 6 | 7 | 8 | 9 | 10
|  | Core Type |  | EE20/10/6 |  | Core Type | EE20/10/6 | E25/13/7 | E30/15/7 | E32/16/9 | E36/18/11 | E42/21/15 | ETD29/16/10 | ER28/14 | ER28/17 | User Defined Core
|  | Core Material |  | TP4A(TDG) |  | Core Material | TP4A(TDG) | N87 | N87 | N87 | N87 | N87 | N87 | TP4A(TDG) | TP4A(TDG)
| Maximum flux density | BMax | [T] | 0.3 |  | Bmax | 0.3 | 0.3 | 0.3 | 0.3 | 0.3 | 0.3 | 0.3 | 0.3 | 0.3
| Effective magnetic cross section | Ae | [mm²] | 32 |  | Ae | 32 | 52 | 60 | 83 | 120 | 178 | 76 | 82.1 | 81.4
| Bobbin width | BW | [mm] | 11 |  | BW | 11 | 15.6 | 17.5 | 20.1 | 21.5 | 26.3 | 21 | 16 | 21.69
| Winding cross section | AN | [mm2] | 34 |  | AN | 34 | 61 | 90 | 108.5 | 122.5 | 177 | 97 | 68.8 | 95.21
| Average length of turn | lN | [mm] | 41.2 |  | lN | 41.2 | 50 | 56 | 64.4 | 76.4 | 87 | 52.8 | 50 | 48.9
Winding calculation
result | Eq 18 | NP | turns | 86.5707
Input | choose number of primary turns | NP | turns | 88
result | Eq 19 | NS1 | turns | 12.0267
Input | choose number of secondary turns | NS1 | turns | 12
result | Eq 19 | NS2 | turns | 5.1822
Input | choose number of secondary turns | NS2 | turns | 5
result | Eq 20 | NVcc | turns | 14.2439
Input | choose number of auxiliary turns | NVcc | turns | 14
result | Auxiliary supply voltage(Eq 21) | VVcc | [V] | 13.75
Post calculation
result | Eq 23 | VR | [V] | 90.2
result | Eq 24 | DMax |  | 0.48469
result | Eq 25 | DMax' |  | 0.51417
result | Eq 26 | BMax | [T] | 0.29513
Current sense resistor(R14)
Input | Current sense threshold value from datasheet | Vcsth | [V] | 1
result | Eq 21 | RSense(R14) | [Ohm] | 1.2139
result | Eq 22 | PSR | [W] | 0.13118
Input | PWM-OP Gain from datasheet | GPWM |  | 2.05
result | Eq 94 | ZPWM | [V/A] | 2.4885
Transformer winding design
Input | Margin according to safety standard | M | [mm] | 0
Input | Copper space factor | fCu |  | 0.3
Primary
Input | Insulation thickness | INS | [mm] | 0.02
result | Eq 32 | Ap(Area of Primary Wire) | [mm²] | 0.057955
result | Eq 36 | d(Diameter of Primary Wire) | [mm] | 0.27164
result | Eq 35 | AWG |  | 29.5082
Input | selected Wire Size | AWG |  | 30
Input | Number of parallel Wire | np |  | 1
result | Eq 37 | d(Diameter of Primary Wire) | [mm] | 0.25665
result | Eq 38 | (eff. copper area of primary) | [mm2] | 0.051732
result | Eq 39 | Sp(Primary Current Density) | [A/mm2] | 6.3544
result | Eq 30 | BWe (Effective Bobbin Width) | [mm] | 11
result | Eq 40 | Odp(Diameter of Primary Wire including insulation) | [mm] | 0.29665
result | Eq 41 | NLP(Max. Primary Turns/Layer) | turns/layer | 37
result | Eq 42 | LnP(Primary Layers) | layers | 3
Secondary
Input | Insulation thickness | INS | [mm] | 0.02
result | Eq 33 | AS (Area of Secondary Wire) | [mm²] | 0.3825
result | Eq 36 | d(Diameter of Secondary Wire) | [mm] | 0.69786
result | Eq 35 | AWG |  | 21.3374
Input | selected Wire Size | AWG |  | 21
Input | Number of parallel Wire | np |  | 1
result | Eq 37 | dia(Diameter of Secondary Wire) | [mm] | 0.72559
result | Eq 38 | (eff. copper area of secondary) | [mm2] | 0.4135 | Caution Copper Area too large (see note in cell F120)!
result | Eq 39 | SS(Secondary Current Density) | [A/mm2] | 5.6356
result | Eq 30 | BWE (Effective Bobbin Width) | [mm] | 11
result | Eq 40 | OdS(Diameter of Secondary Wire including insulation) | [mm] | 0.76559
result | Eq 41 | NLS(Max. Secondary Turns/Layer) | turns/layer | 14
result | Eq 42 | LnS(Secondary Layers) | layers | 1
Leakage Inductance
Input |  | Leakage Inducatnce in % of LP | [%] | 1.06
result | Eq 45 | LLK | [H] | 1.0694e-05
RCD clamper circuit(D11,R11 & C15)
result | Eq 44 | VClamp | [V] | 57.2517
result | Eq 46 | Cclamp(C15) | [nF] | 0.85967
Input | selected Cclamp capacitor value | Cclamp(C15) | [nF] | 1
result | Eq 47 | Rclamp(R11) | [kOhm] | 68.1756
Input | selected Rclamp value | Rclamp(R11) | [kOhm] | 68
Output & Vcc diode(D21, D22 & D12)
result | Eq 27 | KL1 (load factor) |  | 0.9375
result | Eq 43a | VRDiode1(for output diode D21) | [V] | 73.7111
result | Eq 28 | IS Max1 | [A] | 5.6636
result | Eq 29 | IS RMS1 | [A] | 2.3303
result | Eq 43a | VRDiode2(for output diode D22) | [V] | 30.713
result | Eq 27 | KL2 (load factor) |  | 0.0625
result | Eq 28 | IS Max2 | [A] | 0.90617
result | Eq 29 | IS RMS2 | [A] | 0.36054
result | Eq 43b | VRDiode(for Vcc diode) | [V] | 85.9963
Output capacitor(C22 & C23)
Input | Max voltage overshoot at output capacitor(C22, C23) | ΔVOut1 | [V] | 0.5
Input | Number of clock periods | ncp |  | 20
result | Eq 49 | IRipple1 | [A] | 1.9667
result | Eq 50 | COut1 | [uF] | 909.0909
Zero frequency of output capacitor(C22 & C23) and associated ESR
Input | selected output capacitor value | C22 | [uF] | 1000
Input | ESR (Zmax) value from datasheet @ 100kHz | ESR | [Ohm] | 0.028
Input | Iacmax value from datasheet @ 100kHz | Iacmax | [Arms] | 1.76
Input | Number of parallel capacitors | nc |  | 1
result | Eq 51 | fZCOut1 | [Khz] | 5.6841
Ripple voltage 1st. stage
result | Eq 52 | VRipple 1 | [V] | 0.15858
Input | selected LC filter inductor value | Lout1(L21) | [uH] | 2.2
Calculating the needed capacitance for the output LC-Filter(C24)
result | Eq 53 | CLC1(C24) | [uF] | 356.3636
Input | selected output inductance value | CLC1(C24) | [uF] | 470
result | Eq 54 | fLC1 | [Khz] | 4.9495
Ripple voltage 2nd. stage
result | Eq 55 | VRipple 2 | [mV] | 1.2739
Output capacitor(C28 & C29)
Input | Max voltage overshoot at output capacitor(C28, C29) | ΔVOut2 | [V] | 0.25
Input | Number of clock periods | ncp |  | 20
result | Eq 49 | IRipple2 | [A] | 0.29998
result | Eq 50 | COut2 | [uF] | 290.9091
Zero frequency of Output capacitor(C28 & C29) and associated ESR
Input | selected output capacitor value | C28 | [uF] | 330
Input | ESR (Zmax) value from datasheet @ 100kHz | ESR | [Ohm] | 0.094
Input | Iacmax value from datasheet @ 100kHz | Iacmax | [Arms] | 0.54
Input | Number of parallel capacitors | nc |  | 1
result | Eq 51 | fZCOut2 | [Khz] | 5.1307
Ripple voltage 1st. stage
result | Eq 52 | VRipple 1 | [V] | 0.08518
Input | selected LC filter inductor value | Lout2(L22) | [uH] | 4.7
Calculating the needed capacitance for the output LC-Filter(C24)
result | Eq 53 | CLC2(C210) | [uF] | 204.732
Input | selected output inductance value | CLC2(C210) | [uF] | 330
result | Eq 54 | fLC2 | [Khz] | 4.0412
Ripple voltage 2nd. stage
result | Eq 55 | VRipple 2 | [mV] | 0.45741
Soft-Start Time
Input | Choosen Soft-Start Time from datasheet | tsoftstart | [ms] | 12
Vcc Capacitor(C16) and start up time
Input | Choosen IVCC,Charge3 from datasheet | IVCC,Charge3 | [mA] | 3
Input | Choosen VVCChys from datasheet | VVCChys | [mV] | 6
result | Eq 56A | CVCC | [uF] | 6
Input | select Vcc capacitor | CVcc (C16) | [uF] | 22
Input | select VVCC,STG from datasheet | VVCC,STG | [V] | 1.1
Input | select IVCC,Charge1 from datasheet | IVCC,Charge1 | [mA] | 0.2
Input | select VVCC,ON from datasheet | VVCC,ON | [V] | 16
result | Eq 56B | tStartUp | [ms] | 238.3333
Calculation of losses
Input diode bridge
result | Eq 57 | PDIN | [W] | 0.73818
Transformer copper losses
result | Eq 58 | RPCu | [mOhm] | 1205.4398
result | Eq 58 | RSCu1 | [mOhm] | 20.5653
result | Eq 58 | RSCu2 | [mOhm] | 8.5689
result | Eq 59 | PPCu | [mW] | 130.2636
result | Eq 60 | PSCu1 | [mW] | 111.6766
result | Eq 60 | PSCu2 | [mW] | 1.1139
result | Eq 61 | PCu | [W] | 0.24305
Output rectifier diode
result | Eq 62 | POut DIODE1 (D21) | [W] | 0.69909
result | Eq 62 | POut DIODE2(D22) | [W] | 0.10816
RCD clamper circuit
result | Eq 63 | PClamper | [W] | 0.514
MOSFET
Input | RDSON from datasheet | RDSON @ TA=125°C | [Ohm] | 8.59
Input | Co(er) from datasheet | Co(er) | [pF] | 3
Input | External drain to source capacitance of MOSFET | CDS | [pF] | 4
MOSFET losses @ Vacmin + Pmax
result | Eq 65 | PSON | [W] | 5.7923e-06
result | Eq 66 | Pcond | [W] | 0.92826
result | Eq 67 | MOSFET Losses | [W] | 0.92827
MOSFET losses @ Vacmax + Pmax
result | Eq 68 | PSON | [W] | 0.032857
result | Eq 69 | Pcond | [W] | 0.25515
result | Eq 70 | MOSFET Losses | [W] | 0.28801
Temperature Calculation
Input | Enter MOSFET losses | MOSFET Losses | [W] | 0.9283
Input | Enter thermal resistance junction - ambient | Rth | [°K/W] | 96
result | Eq 74 | ΔT | [°K] | 89.1168
result | Eq 75 | Tjmax | °C | 139.1168
Controller
result | IVCC,NormalxVVCC | Controller Losses | [W] | 0.012375
Sum of losses
result | Eq 77 | PLosses | [W] | 3.135
Efficiency after Losses
result | Eq 78 | ηL |  | 0.83616
Calculation of the regulation loop(R22,R23,R24,R25,R25A,R26,C25,C26)
Input | minimum current for TL431 reference | IKAmin | [mA] | 1
Input | Optocoupler gain | GC |  | 1.5
Input | maximum current for optocoupler diode | IFmax | [mA] | 10
Input | TL431 reference voltage | VREF_TL | [V] | 2.5
Input | weighted factor of VOut1 (important factor of VOut1) | W1 |  | 0.6
Input | weighted factor of VOut2 (important factor of VOut2) | W2 |  | 0.4
Input | current for feedback resistor R26 | IR26 | [mA] | 1
Input | 0 db crossover frequency | fg | [kHz] | 3
result | Eq 112 | R26 | [kOhm] | 2.5
Input | selected value of R25 | R26 | [kOhm] | 2.5
result | Eq 112A | R25 | [kOhm] | 15.8333
Input | selected value of R25 | R25 | [kOhm] | 16
result | Eq 112B | R25A | [kOhm] | 6.25
Input | selected value of R25A | R25A | [kOhm] | 6.2
result | Eq 82 | R22 | [kOhm] | 0.825
Input | selected value of R22 | R22 | [kOhm] | 0.82
Input | VREF from datasheet | VREF | [V] | 3.3
Input | VFB,OLP from datasheet(overload/openloop detection limit at FB pin) | VFB,OLP | [V] | 2.75
Input | RFB from datasheet | RFB | [kOhm] | 15
result | Eq 83 | R23 | [kOhm] | 1.27
Input | selected value of R23 | R23 | [kOhm] | 1.2
result | Eq 112A | VOut1_RL | [V] | 12.1
result | Eq 112B | VOut2_RL | [V] | 4.98
result | Eq 85 | KFB |  | 27.439
result | Eq 86 | GFB | [db] | 28.7674
result | Eq 87 | KVD |  | 0.13514
result | Eq 88 | GVD | [db] | -17.3846
result | Eq 89 | RLH | [Ohm] | 9
result | Eq 90 | RLL | [Ohm] | 45
result | Eq 91 | fOH | [Hz] | 35.3678
result | Eq 92 | fOL | [Hz] | 7.0736
result | Eq 93 | fOM | [Hz] | 15.8169
result | Eq 95 | ¦FPWR(fg)¦ |  | 0.069013
result | Eq 96 | GPWR(fg) | [db] | -23.2214
result | Eq 99 | Gr | [db] | 11.8387
result | Eq 100 | R24 | [kOhm] | 8.4493
Input | selected value of R24 | R24 | [kOhm] | 12
result | Eq 101 | C26 | [nF] | 4.421
Input | selected value of C26 | C26 | [nF] | 4.7
result | Eq 102 | C25 | [nF] | 833.8255
Input | selected value of C25 | C25 | [nF] | 820
Zero crossing detuction & output OVP calculation
Input | Designed VOUT_OVP | VOUT_OVP | [V] | 16
Input | VZC_OVP_MIN from datasheet | VZC_OVP_MIN | [V] | 1.9
Input | RZCD_MIN from datasheet | RZCD | [kOhm] | 3
result | Eq 103 | RZC(R15) | [kOhm] | 27.0263
Input | selected value of R15 | RZC(R15) | [kOhm] | 27
Input | fOSC2 by measurement | fOSC2 | [kHz] | 820
result | Eq 104 | CZC(C19) | [pF] | 126.9418
Input | selected value of CZC(C19) | CZC(C19) | [pF] | 120
Line OVP is the first priority and its associated Brownout, Brownin and Line selection
Input |  | RI1(R18) | [Ω] | 9000000
Input |  | Line over voltage(VOVP_AC) | [VAC] | 320
Input |  | VDC Ripple | [V] | 24.5
result | Eq 105A | RI2(R19) | [Ω] | 58045.3605
Input | selected value of R19(RI2) | RI2(R19) | [Ω] | 58300
result | Eq 106 | Brownin voltage(VBrownin_AC) | [VAC] | 72.5115
result | Eq 107 | Brownout voltage for full load which consider VDC RIPPLE(VBrownout_AC) | [VAC] | 61.2705
result | Eq 107 | Brownout voltage for light load which negelect VDC RIPPLE(VBrownout_AC) | [VAC] | 43.9464
result | Eq 108 | Line selection threshold with VDC RIPPLE (VVIN=1.52V) | [VAC] | 184.3204
result | Eq 108 | Line selection threshold without VDC RIPPLE (VVIN=1.52V) | [VAC] | 166.9963
Brownout is the first priority and its associated Line OVP and Line selection
Input |  | RI1(R18) | [Ω] | 9000000
Input |  | Brownin voltage(VOVP_AC) | [VAC] | 73
Input |  | VDC Ripple | [V] | 24.5
result | Eq 105B | RI2(R19) | [Ω] | 57907.385
Input | selected value of R19(RI2) | RI2(R19) | [Ω] | 58300
result | Eq 107 | Brownout voltage for full load which consider VDC RIPPLE(VBrownout_AC) | [VAC] | 61.2705
result | Eq 107 | Brownout voltage for light load which negelect VDC RIPPLE(VBrownout_AC) | [VAC] | 43.9464
result | Eq 114 | Line over voltage(VOVP_AC) | [VAC] | 318.6113
result | Eq 108 | Line selection threshold with VDC RIPPLE (VVIN=1.52V) | [VAC] | 184.3204
result | Eq 108 | Line selection threshold without VDC RIPPLE (VVIN=1.52V) | [VAC] | 166.9963
Electrical
| Minimum AC Voltage |  | [V] | 85
| Maximum AC Voltage |  | [V] | 320
| Maximum Input Current |  | [A] | 0.22145
| Minimum DC Voltage |  | [V] | 95.6854
| Maximum DC Voltage |  | [V] | 452.5483
| Maximum Output Power |  | [W] | 16
| Output Voltage |  | [V] | 12
| Output Ripple Voltage |  | [mV] | 1.2739
| Inductor Peak Current |  | [A] | 0.8238
| Maximum Duty Cycle |  |  | 0.48469
| Reflected Output Voltage |  | [V] | 90.2
| Copper Losses |  | [W] | 0.24305
| MOSFET Losses |  | [W] | 0.92827
| Sum Losses |  | [W] | 3.135
| Efficiency |  |  | 0.83616
Transformer
| Core Type |  |  | EE20/10/6
| Core Material |  |  | TP4A(TDG)
| Effective Core Area |  | [mm2] | 32
| Maximum Flux Density |  | [mT] | 295.1272
| Inductance |  | [uH] | 1008.8407
| Magin |  | [mm] | 0
| Primary Turns |  | turns | 88
| Primary Copper Wire Size |  | AWG | 30
| Secondary Turns(NS1) |  | turns | 12
| Secondary Copper Wire Size |  | AWG | 21
| Number of parallel secondary Wires |  |  | 1
| Secondary Turns(NS2) |  | turns | 5
| Auxiliary Turns |  | turns | 14
| Leakage Inductance |  | [uH] | 10.6937
| Turns Ratio |  |  | 7.3333
| Primary Layers |  | layer | 3
| Secondary Layers |  | layer | 1
Components
| Input Capacitor | C13 | [uF] | 47
| Output Capacitor | C22 | [uF] | 1000
| LC Filter Capacitor | C24 | [uF] | 470
| Output Capacitor | C28 | [uF] | 330
| LC Filter Capacitor | C210 | [uF] | 330
| LC Filter Inductor | L21 | [uH] | 2.2
| LC Filter Inductor | L22 | [uH] | 4.7
| VCC Capacitor | C16 | [uH] | 22
| ZC Capacitor | C19 | [pF] | 120
| ZC Resistor | R15 | [kOhm] | 27
| Sense Resistor | R14 | [Ohm] | 1.2139
| Clamping Resistor | R11 | [kOhm] | 68
| Clamping Capacitor | C15 | [nF] | 1
| Voltage divider | R25 | [kOhm] | 15.8333
| Voltage divider | R26 | [kOhm] | 2.5
| Regulator component | R22 | [kOhm] | 0.82
| Regulator component | R23 | [kOhm] | 1.2
| Regulator component | R24 | [kOhm] | 12
| Regulator component | C25 | [nF] | 820
| Regulator component | C26 | [nF] | 4.7
Note on F47: Choose the next standard value of the calculated Input Capacitor from cell F43 Alternatively a rule of thumb for choosing Cin can be applied Input AC voltage Factor 115V 2μF/W 230V 1μF/W 85V~270V 2~3μF/W Cin=Pin Max× Factor e.g., Cin=31.25×2=62.5μF(choose 68μF) 350BXW100MEFR18X25(100uF 350V 18x25 Rubycon 2 in series)
Note on F56: The output power determines the right core type. Choose your core type (table on the right side) and put in the number . For new core, select 10 & key in the parameters at column10
Note on F66: Vary this value (only integer and greater than or equal of the calculated value in cell F65) to adjust your number of secondary (F67) and auxiliary (F69) turns (nearly integer).
Note on F68: Choose the next integer value close to the value in cell F87 (≥F67)
Note on F70: Choose the next integer value close to the value in cell F87 (≥F67)
Note on F72: Choose the next integer value close to the value in cell F69
Note on F86: European safety standard M = 4 mm for single isolated and M = 0 for tripple isolated wire
Note on F87: Normaly: 0,2 ... 0,4
Note on F89: Tabular value, use normaly a dual insulated wire. The insulation thickness is the difference of the maximum value and the minimum value of the insulation.
Note on F93: Post - Calculation: American Wire Gauge Choose the next integer value close to AWG in cell 90
Note on F103: Tabular value, use normaly a dual insulated wire. The insulation thickness is the difference of the maximum value and the minimum value of the insulation. In case of using a tripple isolated wire set 0,1.
Note on F107: Post - Calculation: American Wire Gauge Choose the next integer value close to AWG in cell F103
Note on F108: In case of a high current, you need more than one wire, choose here the number of parallel wires
Note on F117: Standard: 2 ... 10%
Note on F122: Choosen capacitor (data sheet)
Note on F124: Chosen resistor (data sheet)
Note on F136: Depends on load, normaly variations in a range of dVout = 0,5V
Note on F137: Number of cycles before the regulation works, normaly: 5 ... 20 times
Note on F141: Choosen capacitor (data sheet) 16ZLH1000MEFC10X16(Rubycon 1000µF/16V(10X16) EPCOS (B41889A4108M)
Note on F142: Use Zmax from data sheet @ 100kHz and not ESRmax @ 120 Hz
Note on F143: Use Iacmax from data sheet @ 100kHz
Note on F144: The value of the Isrms (cell F123) determine the number of the parallel capacitors. The maximum current of one capacitor, look at the data book of Aluminium Elektrolytic Capacitors.
Note on F148: Choosen inductor (data sheet) WE 744 746 202 2 2.2uH/4.3A 6X8.5mm 2.5mm
Note on F151: Standard capacitor 16ZLH470MEFC8X11.5 (Rubycon 470µF/16V(8X11.5)
Note on F156: Depends on load, normaly variations in a range of dVout = 0,5V
Note on F157: Number of cycles before the regulation works, normaly: 5 ... 20 times
Note on F161: Choosen capacitor (data sheet) 10ZLH330MEFC6.3X11 (Rubycon330µF/10V(6.3X11)
Note on F162: Use Zmax from data sheet @ 100kHz and not ESRmax @ 120 Hz
Note on F163: Use Iacmax from data sheet @ 100kHz
Note on F164: The value of the Isrms (cell F123) determine the number of the parallel capacitors. The maximum current of one capacitor, look at the data book of Aluminium Elektrolytic Capacitors.
Note on F168: Choosen inductor (data sheet) WE 744 746 204 7 4.7uH/3.7A 6X8.5mm 2.5mm
Note on F171: Standard capacitor 10ZLH330MEFC6.3X11 (Rubycon330µF/10V(6.3X11)
Note on F181: Choose the next Standard Value (≥) of the calculated Capacitor from cell F150
Note on F203: Rdson is depending on CoolMOS Transistor: the value can be taken from datasheet
Note on F204: Co(er) is depending on the CoolMOS Transistor: the value can be taken from datasheet
Note on F205: Cext depending on external parasitics
Note on F228: Data Sheet 10mA, you have the possibility to choose a higher value
Note on F233: You can choose the cross over frequency
Note on F235: Choose the nearest Standard Value of the calculated Resistor from cell F232
Note on F237: Choose the nearest Standard Value of the calculated Resistor from cell F233
Note on F238: Choose the next Standard Value of the calculated Resistor from cell F197
Note on F239: hoose the nearest Standard Value of the calculated Resistor from cell F234
Note on F241: Choose the next Standard Value (≥) of the calculated Resistor from cell F201
Note on F246: Choose the next Standard Value (≤) of the calculated Resistor from cell F206
Note on F262: Round to the next standard value.
Note on F264: Choose the next Standard Value of the calculated Capacitor from cell F221
Note on F266: Choose the next Standard Value of the calculated Capacitor from cell F223
Note on F270: Choose from datasheet
Note on F272: Choose the next Standard Value of the calculated Resistor from cell F265
Note on F273: start with a few hundred kHz for initial estimation and later by measurement value on board
Note on F281: Chosen value should be ≥ of the calculated value at cell F293.
Note on F292: Chosen value should be ≥ of the calculated value at cell F303.

## Part List & Schematic(Dual FB)
Part List & Schematic
| Application: | 85~300(320)VAC and (12Vx1.25A+5Vx0.2A=16W) Dual Output Dual FB
| CoolSET: | ICE5QR4780AZ
| Revision: | 0
| Date: | 0
No. | Designator[unit] | Value/Part Name | (V) | (Arms) | (W) | Description | Footprint | Part No. | Manufacturer
1 | BR1 |  | 600V | 0.36909
2 | C11 | 0.22µF, X cap | 305Vac
3 | C12 | 1nF, Y cap | 500V
4 | C13 [µF] | 47 | 452.5483
5 | C14 | 0.1µF, X cap | 305Vac
6 | C15 [nF] | 1 | 600V
7 | C16 [µF] | 22 | 35V
8 | C17 | 100nF | 50V
9 | C18 | 1nF | 50V
10 | C19 [pF] | 120 | 50V
11 | C110
12 | C111
13 | C112
14 | C21
15 | C22 [µF] | 1000
16 | C23[µF]
17 | C24 [µF] | 470
18 | C25 [nF] | 820 | 50V
19 | C26[nF] | 4.7 | 50V
20 | C27
21 | C28 [µF] | 330
22 | C29 [µF]
23 | C210 [µF] | 330
24 | D11 |  | ≥700V | 1
25 | D12 |  | 85.9963 | 0.1
26 | D13
27 | D21 |  | 73.7111 | 2.3303
28 | D22 |  | 30.713 | 0.36054
29 | F1 | Fuse | 300Vac | 0.36909
30 | HS21
31 | HS22
32 | IC11 | ICE5QR4780AZ
33 | IC12 | SFH617A-3
34 | IC21 | TL431BVLPG
35 | L11 |  |  | 0.36909
36 | L21 [µH] | 2.2 |  | 1.25
37 | L22 [µH] | 4.7 |  | 0.2
38 | R11 [kΩ] | 68 |  |  | 2W
39 | R12 [Ω] | 10
40 | R12A [Ω] | 0
41 | R13
42 | R14 [Ω] | 1.2139 |  |  | 0.13118
43 | R14A [Ω]
44 | R15 [kΩ] | 27
45 | R16 [MΩ] | 50
46 | R17 [kΩ]
47 | R18 [MΩ] | 9
48 | R19 [Ω](LOVP is 1st Priority) | 58300
49 | R19 [Ω](BrownOut is 1st Priority) | 58300
50 | R21
51 | R22 [kΩ] | 0.82 | [7 empty] | `
52 | R23 [kΩ] | 1.2
53 | R24 [kΩ] | 20
54 | R25 [kΩ] | 16
55 | R25A [kΩ] | 6.2
56 | R26 [kΩ] | 2.5
57 | R27
58 | SA1, SA2
59 | TR1 [µH] | 1008.8407
60 | Test Point
61 | VAR
62 | ZD11
63 | Connector(L N)
64 | Connector(+12V Com), Connector(+5V Com)

## msc (hidden)
fs(Hz) | V(BR)DSS(V) | Vcsth(V) | AV | tSS (mS) | IVCC,Charge3_max (mA) | VVCChys (V)
35000 | 800
40000 | 750 |  |  |  | 3
45000 | 700 |  |  | 12 |  | 6
50000 | 650 | 1 | 2.05
55000 | 600
60000 | 550
65000 | 500
70000
75000
80000
85000
90000
95000
100000
105000
110000
115000
120000
125000

## Protection Mode
CoolSET Q5
ICE5QRxxxxA(Z)(G)
Protection Function | Failure condition | Normal Mode | Burst Mode |  | Protection Mode
|  |  | Burst On | Burst Off
Line Over Voltage | VVINLOVP > 2.9 V and last for 250 μs | √ | √ | √ | Non switch Auto Restart
BrownOut | VVINLOVP < 0.40 V and last for 250 μs | √ | √ | √ | Non switch Auto Restart
VCC Over Voltage | Vcc > 25.5 V & last for 50 μs | √ | √ | x | Odd Skip Auto Restart
VCC Under Voltage | Vcc < 10 V & last for 50 μs | √ | √ | √ | Auto Restart
Over Load | VFB,OLP > 2.75 V & last for 30 ms | √ | x | x | Odd Skip Auto Restart
Output Over Voltage | VZCD,OVP > 2 V & last for 10 consecutive gate pulse | √ | √ | x | Odd Skip Auto Restart
Over Temperature | TJ > 140°C (40°C Hysteresis to reset OTP) | √ | √ | √ | Non switch Auto Restart
CS Short to GND | VCS,STG < 0.1 V and last for 5 µs and 3 consecutive gate pulse | √ | √ | x | Odd Skip Auto Restart